## T5L
2022 T5L Sales Specifications Configuration
Model settings: |  | 1.5T/6AT Comfort
engine | Engine Brand: | DAE
| engine model: | 4J15T
| Emission Standards: | Country VI b
| Displacement (L): | 1.468
| Intake form: | turbo
| Number of cylinders (pcs): | 4
| Number of valves per cylinder (pcs): | 4
| Compression ratio: | 9
| Bore: | 75.5
| stroke: | 82
| Maximum Net Power (kW): | 106
| Rated power (kW): | 115
| Rated power speed (rpm): | 5000
| Maximum Net Torque (Nm): | 215
| Rated torque (Nm): | 230
| Maximum torque speed (rpm): | 1750-4600
| Engine specific technology: | MIVEC
| Fuel form: | gasoline
| Fuel label: | 92# and above
| Oil supply method: | Multi-point EFI
| Cylinder head material: | aluminum
| Cylinder Material: | cast iron
| Fuel tank volume (L): | 55
gearbox | transmission: | AT
| Number of stalls: | 6
| Shift control form: | Electronically controlled automatic
body | Body structure: | load bearing
| Number of doors (pcs): | 5
| Number of seats (pieces): | 5+2
chassis | Drive mode: | front drive
| Clutch control: | ×
| Front Suspension Type: | MacPherson independent suspension + stabilizer bar
| Rear suspension type: | Multi-link independent rear suspension
| Steering gear: | Electric steering
| Front Wheel Brakes: | ventilated disc
| Rear Wheel Brake: | disc
| Parking Brake Type: | handbrake
| Tire specifications: | 225/60 R18 (common brand) with E-Mark logo
| Tire structure: | common meridian
| Spare tire: | T155/90 R17 110M radial tire (iron ring) with E-Mark logo
Security configuration | Driver's Airbag: | ●
| Passenger Airbag: | ●
| Front seat belts: | ●(Three-point type) with E-Mark logo
| Second row seat belts: | ●(Three-point type) with E-Mark logo
| Third row seat belts: | ●(Three-point type) with E-Mark logo
| The driver's seat belt is not fastened to the police: | ●
| The passenger seat belt is not fastened to the police: | ●
| The use of the status sensing function of the passenger seat: | ●
| ISO FIX child seat attachments: | ●
| Engine electronic immobilizer: | ●
| Central lock in the car: | ●
| Child safety door lock: | ●
| Automatic lock: | ●
| Automatically unlock after collision: | ●
| Mechanical key: | ●
| remote key: | ×
| smart key: | ●
| Keyless entry system: | ● (Driver side only)
| One-click boot system: | ●
| ABS Anti-lock Braking: | ●
| Brake force distribution (EBD/CBD): | ●
| Braking priority: | ●
| Brake Assist (HBA/EBA/BA, etc.): | ●
| Traction Control (ASR/TCS/TRC, etc.): | ●
| Body Stability Control (ESP/DSC/VSC, etc.): | ●
| Hill assist: | ●
| Steep descent: | ●
| Automatic parking: | ●
| Tire pressure monitoring device: | ●
| Front Parking Radar: | ×
| Rear parking radar: | ●(same color)
| Collapsible Steering Column: | ●
| Door lock cylinder: | Left front door lock
Manipulative configuration | Steering wheel material: | Leather (21 new colors)
| Multifunction steering wheel: | ●(Audio, instrument, bluetooth, cruise control, with rear-mounted overseas version large screen)
| Steering wheel up and down adjustment: | ●
| Air Conditioning Control: | electric
| Temperature zone control: | ×
| Front air conditioner: | ●
| Rear air conditioner: | ×
| Rear seat air outlet: | ●
| Air conditioning intake filter (filter efficiency ≥ 95%): | ●
| PM2.5 Air Purifier: | ×
Convenience equipment | Front window wipers: | Smooth wiper, boneless wiper
| Intermittent adjustable wiper lever: | ●
| Front power windows: | ●
| Rear power windows: | ●
| One-button lift of electric windows: | ●
| Window anti-pinch function: | ●
| Remote control switch windows: | ●
body exterior | the color of car: | same color
| engine cover: | Use SX3A
| Front grille: | SX7
| Active grille: | ×
| Front bumper: | New styling (using SX5F front protection styling scheme)
| Front fog lamp decoration: | matte texture
| Sports surround: | SX7
| luggage rack: | ●(matte)
| Full door handle: | same color
| Under-hood thermal pads: | ×
| Hood gas struts: | ×
| Engine compartment lower fenders: | ●
| Front/rear wheel mudguards: | ●
| Front/rear wheel fenders: | ●
| Tailgate license plate decoration: | chrome
| Rear bumper: | SX7
| rear wing: | ●
body interior | Interior: | SX3
| dashboard: | Soft (SX3)
| Sub-dashboard: | SX3
| Door guard assembly: | SX3A
| Center console panel decoration: | SX3
| Audio host button decoration: | chrome
| Air vent frames on both sides of the instrument panel: | same color
| Air outlet adjustment block: | with matt silver lacquer trim
| Door trim panel fabric: | hard
| Door trim panel fabric: | hard
| Door sill guards: | ●
| Door speaker frame: | ×
| Door and window control switch panel: | black
| Door opening handle: | silver spray paint
| Door armrest button decoration: | black
| Door lock switch: | silver spray paint
| Shifter boot, trim frame or plate: | Black imitation leather case + decorative plate
| Driver's Seat Visor: | vanity mirror without light
| Front passenger's sun visor: | vanity mirror without light
| Door guards: | SX3A
| Door armrest fabric: | imitation leather
| Passenger and rear seat roof safety handles: | ●(without damping)
| Car hooks: | ●
| Door frame strip: | ●
| Top cover fabric: | Knitted fabric
| carpet: | Needle punched fabric
| Left foot rest pedal: | ●
| Trunk shelf: | ●
| curtain: | ×
multimedia | Combination meter: | Left (broken code screen) English interface
| Trip computer display: | ●Broken code screen (fuel gauge, water temperature gauge, mileage, total mileage, average fuel consumption, independent door not closed display, tire pressure display) English interface
| antenna: | fin type
| Number of speakers: | 4 speakers
seat | Seat Material: | imitation leather
| Driver Seat Adjustment: | 6-way adjustment
| Passenger seat adjustment: | 4-way adjustment
| Front seat headrests: | adjustable
| Front seat back pockets: | ●
| Seat structure (5+2 seats): | ●
| Second row seat headrests (5+2 seats): | ●(Adjustable) All car seats need to be installed with headrests
| Second row seat center armrest + cup holder (5+2 seats): | ●
| Second row seat backrest angle adjustment (5+2 seats): | ●
| The second row of seats is folded down proportionally (5+2 seats): | ●(6/4 points independent seat, the seat cushion can be turned forward, and the backrest is folded flush with the third row of seats)
| The third row of seats is folded down proportionally (5+2 seats): | ●(5/5 points for backrest and seat cushion, when folded, it is flush with the luggage carpet)

## T5L configuration table
Dongfeng T5L SUV
Model settings: |  | 1.8T/6MT Comfort
engine | Engine Brand: | Dongfeng Liuqi
| engine model: | DFMB18TQA
| Emission Standards: | Country VI b
| Displacement (L): | 1.796
| Intake form: | turbo
| Number of cylinders (pcs): | 4
| Number of valves per cylinder (pcs): | 4
| Compression ratio: | 11
| Bore: | 82
| stroke: | 85
| Maximum Net Power (kW): | 118
| Rated power (kW): | 121
| Rated power speed (rpm): | 5000
| Maximum Net Torque (Nm): | 240
| Rated torque (Nm): | 260
| Maximum torque speed (rpm): | 1500-4000
| Engine specific technology: | DVVT
| Fuel form: | gasoline
| Fuel label: | 92# and above
| Oil supply method: | Multi-point EFI
| Cylinder head material: | Aluminum alloy
| Cylinder Material: | Aluminum alloy
| Fuel tank volume (L): | 55
motor | Motor Type: | ×
| Motor maximum power (kw): | ×
| Motor rated power (kw): | ×
| Motor maximum torque (NM): | ×
Power Battery | Battery capacity (kwh): | ×
| Battery Voltage (V): | ×
| type of battery: | ×
| Cooling form: | ×
gearbox | transmission: | MT
| Number of stalls: | 6
| Shift control form: | Cable remote control
body | Body structure: | load bearing
| Number of doors (pcs): | 5
| Number of seats (pieces): | 5+2
chassis | Drive mode: | front drive
| Clutch control: | Hydraulic transmission
| Front Suspension Type: | MacPherson independent suspension + stabilizer bar
| Rear suspension type: | Multi-link independent rear suspension
| Steering gear: | Electric steering
| Front Wheel Brakes: | ventilated disc
| Rear Wheel Brake: | disc
| Parking Brake Type: | handbrake
| Tire specifications: | 225/60 R18 (common brand) with E-Mark logo
| Tire structure: | common meridian
| Spare tire: | T155/90 R17 110M radial tire (iron ring) with E-Mark logo
Security configuration | Driver's Airbag: | ●
| Passenger Airbag: | ●
| Front side airbags: | ×
| Front and rear head air curtains: | ×
| Knee Airbag: | ×
| Front seat belts: | ●(Three-point type) with E-Mark logo
| Second row seat belts: | ●(Three-point type) with E-Mark logo
| Third row seat belts: | ●(Three-point type) with E-Mark logo
| The driver's seat belt is not fastened to the police: | ●
| The passenger seat belt is not fastened to the police: | ●
| The use of the status sensing function of the passenger seat: | ●
| Seat belt high adjuster: | ×
| Seat belt pre-tightening force limit function: | ×
| ISO FIX child seat attachments: | ●
| Engine electronic immobilizer: | ●
| Central lock in the car: | ●
| Child safety door lock: | ●
| Automatic lock: | ●
| Automatically unlock after collision: | ●
| Mechanical key: | ●
| remote key: | ×
| smart key: | ●
| Keyless entry system: | ● (Driver side only)
| One-click boot system: | ●
| ABS Anti-lock Braking: | ●
| Brake force distribution (EBD/CBD): | ●
| Braking priority: | ●
| Brake Assist (HBA/EBA/BA, etc.): | ●
| Traction Control (ASR/TCS/TRC, etc.): | ●
| Body Stability Control (ESP/DSC/VSC, etc.): | ●
| Hill assist: | ●
| Steep descent: | ●
| Automatic parking: | ●
| Tire pressure monitoring device: | ×
| Front Parking Radar: | ×
| Rear parking radar: | ●(same color)
| Reversing image (with track follow-up function): | ×
| 360-degree panoramic view system (with track follow-up function): | ×
| Semi-autonomous parking: | ×
| TSR Traffic Sign Recognition Reminders: | ×
| Blind spot monitoring: | ×
| LDW Lane Offset Reminder: | ×
| LKA Lane Keeping: | ×
| FCW Forward Collision Warning: | ×
| Emergency Brake Assist: | ×
| AEB automatic emergency braking: | ×
| Collapsible Steering Column: | ●
| Door lock cylinder: | Left front door lock
Manipulative configuration | Steering wheel material: | PU(SX3)
| Multifunction steering wheel: | ●(Audio, instrument, Bluetooth, with overseas version large screen)
| Steering wheel up and down adjustment: | ●
| Steering wheel front and rear adjustment: | ×
| Electric steering wheel adjustment: | ×
| Steering wheel heating: | ×
| Shift reminder: | ×
| Shift lever: | PU
| Start and stop the system: | ×
| Cruise control: | ×
| Adaptive cruise: | ×
Comfort configuration | Electric ordinary sunroof: | ×
| Electric panoramic sunroof: | ×
| Air Conditioning Control: | electric
| Temperature zone control: | ×
| Front air conditioner: | ●
| Rear air conditioner: | ×
| Rear seat air outlet: | ●
| Air conditioning intake filter (filter efficiency ≥ 95%): | ●
| PM2.5 Air Purifier: | ×
Convenience equipment | Front window wipers: | Smooth wiper, with bone wiper
| Intermittent adjustable wiper lever: | ●
| Induction wipers: | ×
| Sensitivity-adjustable wiper lever: | ×
| Rear wiper/scrubber: | ●
| Rear window heater: | ●
| Electric adjustment of exterior mirrors: | ●With E-Mark logo
| Heated exterior mirrors: | ●
| Automatic folding of exterior mirrors: | ×
| External rearview mirror memory: | ×
| Front power windows: | ●
| Rear power windows: | ●
| One-button lift of electric windows: | ●
| Window anti-pinch function: | ●
| Remote control switch windows: | ●
| To close the sunroof remotely: | ×
| Anti-glare inside rearview mirror: | Manual with E-Mark logo
| glasses case: | ●
| 5V USB charging interface: | ●
| 12V power interface: | Front × / Back ×
| 220V power interface: | ×
| Electric tailgate: | ×
| Sensor tailgate or trunk: | ×
light | Headlight: | Projection type (borrowed from SX5F) with E-Mark logo
| LED headlights: | ×
| Headlights off delay: | ●With E-Mark logo
| Daytime running lights: | ●With E-Mark logo
| The headlights come on automatically: | ●With E-Mark logo
| Headlight height adjustable: | Electric adjustment
| Adaptive high and low beams: | ×
| Turning headlights: | ×
| Front fog lights: | × (reserved interface)
| Turn Assist Lights: | ×
| Outside rearview mirror welcome lights: | ×
| High-mounted brake lights: | ●With E-Mark logo
| Rear combination lamps: | LED (dual reversing lights) with E-Mark logo
| Interior Front Lights: | ●With E-Mark logo
| Indoor middle compartment lights: | ●With E-Mark logo
| Interior Ambient Lights: | ×
| Indoor light fade function: | ●With E-Mark logo
| Glove box light: | ×
| The rear door opens the automatic lighting function: | ●With E-Mark logo
body exterior | the color of car: | same color
| engine cover: | Use SX3A
| Front grille: | SX7
| Active grille: | ×
| Front bumper: | New styling (using SX5F front protection styling scheme)
| Front fog lamp decoration: | matte texture
| Sports surround: | SX7
| luggage rack: | ●(matte)
| Full door handle: | same color
| Under-hood thermal pads: | ×
| Hood gas struts: | ×
| Engine compartment lower fenders: | ●
| Engine trim cover: | ●
| Window trim: | Full frame chrome
| Car door frame with black film: | ●(matte, exterior rear mirror base is highlighted)
| Front windshield green shading strip: | ×
| Front glass color: | Green glass with E-Mark logo
| Rear side glass color: | Green glass with E-Mark logo
| Back door glass color: | Green glass with E-Mark logo
| UV-resistant glass: | ×
| Insulated glass: | ×
| Soundproof glass: | ×
| Welcome pedal: | ×
| Foot pedal: | ×
| Alloy Wheels: | ●
| Steel Wheels: | ×
| Wheel covers: | ×
| Front/rear wheel mudguards: | ●
| Front/rear wheel fenders: | ●
| Tailgate license plate decoration: | chrome
| Rear bumper: | SX7
| rear wing: | ●
body interior | Interior: | SX3
| dashboard: | Soft (SX3)
| Sub-dashboard: | SX3
| Door guard assembly: | SX3A
| Center console panel decoration: | SX3
| Audio host button decoration: | chrome
| Air vent frames on both sides of the instrument panel: | same color
| Air outlet adjustment block: | with matt silver lacquer trim
| Door trim panel fabric: | hard
| Door trim panel fabric: | hard
| Door sill guards: | ●
| Door speaker frame: | ×
| Door and window control switch panel: | black
| Door opening handle: | silver spray paint
| Door armrest button decoration: | black
| Door lock switch: | silver spray paint
| Shifter boot, trim frame or plate: | Black imitation leather case + decorative plate
| Handbrake button: | ×
| Central storage compartment lid: | imitation leather
| Cigarette lighter: | ×
| ashtray: | ×
| Driver's Seat Visor: | No light, no makeup mirror
| Front passenger's sun visor: | vanity mirror without light
| Door guards: | SX3A
| Door armrest fabric: | imitation leather
| Passenger and rear seat roof safety handles: | ●(without damping)
| Car hooks: | ●
| Door frame strip: | ●
| Top cover fabric: | Non-woven fabric
| carpet: | Needle punched fabric
| Left foot rest pedal: | ●
| Trunk shelf: | ●
| curtain: | ×
multimedia | Combination meter: | Left (broken code screen) English interface
| Trip computer display: | ●Broken code screen (fuel gauge, water temperature gauge, mileage, total mileage, average fuel consumption, independent door not closed display, tire pressure display) English interface
| HUD head up digital display: | ×
| Center console LCD screen: | × (reserved after-sales large screen installation technical status)
| Navigation System: | ×
| Mobile Internet: | ×
| Speech Recognition: | ×
| Bluetooth system: | ×
| compass: | ×
| Driving recorder: | ×
| Car TV: | ×
| Car phone: | ×
| Rear LCD screen: | ×
| Internet of Vehicles: | ×
| wifi function: | ×
| Wireless charging: | ×
| External audio interface (AUX/USB/iPod, etc.): | USB (no function)
| MP3/WMA audio format support: | ×
| SD card slot: | ×
| Radio function: | × (pre-installed Visteon buttons)
| Audio Player: | ×
| Video playback: | ×
| Single CD: | ×
| Single-disc DVD: | ×
| antenna: | fin type
| Number of speakers: | 4 speakers
seat | Seat Material: | imitation leather
| Driver Seat Adjustment: | 6-way adjustment
| Driver's seat lumbar support section: | ×
| Driver shoulder support adjustment: | ×
| Driver's seat armrest: | ×
| Driver Active Headrest: | ×
| Driver's seat electric adjustment (8-way, seat up and down, front and rear, backrest front and rear, lumbar support): | ×
| Passenger seat adjustment: | 4-way adjustment
| Front passenger seat armrest: | ×
| Electric passenger seat adjustment (4-way, seat front and rear, backrest front and rear): | ×
| Front seat headrests: | adjustable
| Front seat backrest small table: | ×
| Front seat back pockets: | ●
| Heated front seats: | ×
| Power Seat Memory: | ×
| Seat ventilation: | ×
| Seat Massage: | ×
| Sports Seats: | ×
| Seat structure (5 seats): | ×
| Second row seat headrests (5 seats): | ×
| Second row seat back pockets (5 seats): | ×
| Second row seat center armrest + cup holder (5 seats): | ×
| Second row seat back angle adjustment (5 seats): | ×
| The second row of seats is folded down proportionally (5 seats): | ×
| The second row of seats can be folded forward as a whole (5 seats): | ×
| Seat structure (5+2 seats): | ●
| Second row seat headrests (5+2 seats): | ●(Adjustable) All car seats need to be installed with headrests
| Second row seat back pockets (5+2 seats): | ×
| Second row seat center armrest + cup holder (5+2 seats): | ●
| Second row seat backrest angle adjustment (5+2 seats): | ●
| The second row of seats is folded down proportionally (5+2 seats): | ●(6/4 points independent seat, the seat cushion can be turned forward, and the backrest is folded flush with the third row of seats)
| The second row of seats is folded forward as a whole (5+2 seats): | ×
| Second row seat back folding + sliding (5+2 seats): | ●
| Third row seat armrest + cup holder (5+2 seats): | ×
| The third row of seats is folded down proportionally (5+2 seats): | ●(5/5 points for backrest and seat cushion, when folded, it is flush with the luggage carpet)
| The third row of seats is folded forward as a whole (5+2 seats): | ×